## Config
Q17-Mini — MOSFET Compatibility & Initial R14/R15 — Configuration
Edit yellow cells only. Calculated R14/R15 values are initial values to validate on the oscilloscope.
Language | EN |  | FR / EN
Parameter | Value | Unit | Note
Version | 1.1b35 |  | FR/EN bilingual version — direct mechanism without extra sheet
Date | 08/10/2026
Reference resistor | R14 |  | R14 or R15
Initial target value | 100 | Ω | Starting point only
Rail ¦V¦ | 50 | V
Load RL | 8 | Ω
Calculation Id | 3.125 | A
Gate loop Lloop | 30 | nH
HF Rdriver | 0 | Ω
Stability margin | 1.4
Vdss margin | 120% |  | Criterion: ¦Vdss¦ ≥ 2 × rail × margin
Id margin | 1.5 |  | Criterion: Idmax ≥ calculation Id × margin
Max N/P mismatch | 0.15 |  | Relative ratio
HF frequency to preserve | 100 | kHz
Max gate phase shift | 5 | °
Max gate loss | 0.1 | dB
Max Ciss | 3500 | pF
CURRENT-DUMPER PAIR COMPATIBILITY
Ceff profile weight | 30% |  | N/P Ceff similarity across several follower states.
Qgd similarity weight | 20% |  | Miller plateau / transition charge.
Qg similarity weight | 15% |  | Total gate charge.
gm similarity weight | 15% |  | gm modeled at the same Q17 current.
Crss similarity weight | 10% |  | Dynamic drain-gate coupling.
VGS similarity weight | 10% |  | Deliberately moderate transfer contribution.
Total pair weight | 100% |  | Must equal 1.00.
FOLLOWER Ceff PROFILE
Av = 0.00 state weight | 25% |  | Start of transition / source nearly stationary.
Av = 0.50 state weight | 35% |  | Intermediate state.
Av = 0.95 state weight | 40% |  | Active source follower; Cgs largely bootstrapped.
Total state weights | 100% |  | Must equal 1.00.
Reference Av for R14/R15 | 0.5 |  | Used only for small Rgate compensation after pair selection.
SIMPLIFIED THEORETICAL CLASSIFICATION
Class A min Ceff | 82% |  | N/P Ceff profile similarity.
Class A min Rgate balance | 75% |  | MIN(R14,R15)/MAX(R14,R15), E24 target values.
Class B min Ceff | 78%
Class B min Rgate balance | 75%
Qgd alert threshold | 40% |  | Alert only for a really strong asymmetry.
Qg/gm/Crss alert threshold | 45%
VGS alert threshold | 70% |  | Value from typical curves: deliberately loose threshold.

## Selection
Q17-Mini — Q15/Q16 selection for current-dumping & initial R14/R15
1.1b35 — Structured test status → initial R14/R15 → oscilloscope validation.
Selected pair | (C16) IXTQ74N20P/FQA36P15 |  | Version | 1.1b35 |  | Language | EN | Date | 08/10/2026 | C16
PAIR SUMMARY
Parameter | Value |  | MOSFET | Ciss pF | Crss pF | Qgd nC | gm mod. S | VGS @3.125A | Suitability
Q15 (N) | IXTQ74N20P |  | Q15 | 3300 | 190 | 52 | 12.7872 | 4.6 | OK
Q16 (P) | FQA36P15 |  | Q16 | 2550 | 110 | 42 | 8.125 | 4.3 | OK
Initial R14 (Ω) | 100
Initial R15 (Ω) | 130 |  | Theoretical range | E24 min R | E24 max R | Status |  | Theoretical assessment | Value
Origin | INITIAL TARGET |  | R14 | 10 | 620 | OK |  | Class | C – NEEDS REVIEW
N/P mismatch | 0.9254% |  | R15 | 10 | 910 | OK |  | Ceff profile | 72.85%
Theoretical Q17 compatibility | C – NEEDS REVIEW | [6 empty] | Rgate balance | 76.92%
|  |  | Alert count | Qgd | Qg | gm | Crss | VGS | Alerts
|  |  | 0 | 80.77% | 75.7% | 63.54% | 57.89% | 93.48% | None
Q17 PHYSICAL VALIDATION LOG
Pair | Q15 | Q16 | Q17 test status | Tested R14 (Ω) | Tested R15 (Ω) | Notes essai FR | Test notes EN | Validation state
S1 | FQA46N15 | FQA36P15 | NON TESTÉ / NOT TESTED |  |  | Configuration historique / défaut. | Historical / default configuration. | — |  | (S1) FQA46N15/FQA36P15
S3 | IXTQ36N30P | FQA36P15 | VALIDÉ / VALIDATED | 47 | 47 | Test effectué sur PCB 3.0.4. | Test performed on PCB 3.0.4. | COMPLETE |  | (S3) IXTQ36N30P/FQA36P15
S4 | IXTQ36N30P | IXTQ36P15P | NON TESTÉ / NOT TESTED |  |  | Combinaison à valider sur Q17. | Combination to validate on Q17. | — |  | (S4) IXTQ36N30P/IXTQ36P15P
S5 | FQA46N15 | IXTQ36P15P | TESTÉ – À ÉVALUER / TESTED – TO REVIEW |  |  | Combinaison à valider sur Q17. | Combination to validate on Q17. | TO REVIEW |  | (S5) FQA46N15/IXTQ36P15P
C1 | IXTQ50N20P | IXTQ36P15P | TESTÉ – À ÉVALUER / TESTED – TO REVIEW |  |  | Combinaison à valider sur Q17. | Combination to validate on Q17. | TO REVIEW |  | (C1) IXTQ50N20P/IXTQ36P15P
C3 | IXTQ50N20P | FQA36P15 | TESTÉ – À ÉVALUER / TESTED – TO REVIEW |  |  | Combinaison à valider sur Q17. | Combination to validate on Q17. | TO REVIEW |  | (C3) IXTQ50N20P/FQA36P15
C5 | FQA46N15 | IXTQ26P20P | NON TESTÉ / NOT TESTED |  |  | Combinaison à valider sur Q17. | Combination to validate on Q17. | — |  | (C5) FQA46N15/IXTQ26P20P
C6 | IXTQ36N30P | IXTQ26P20P | NON TESTÉ / NOT TESTED |  |  | Combinaison à valider sur Q17. | Combination to validate on Q17. | — |  | (C6) IXTQ36N30P/IXTQ26P20P
C7 | IXTQ50N20P | IXTQ26P20P | VALIDÉ / VALIDATED |  |  | Combinaison à valider sur Q17. | Combination to validate on Q17. | INCOMPLETE |  | (C7) IXTQ50N20P/IXTQ26P20P
C16 | IXTQ74N20P | FQA36P15 | NON TESTÉ / NOT TESTED |  |  | Combinaison à valider sur Q17. | Combination to validate on Q17. | — |  | (C16) IXTQ74N20P/FQA36P15
C17 | IXTQ74N20P | IXTQ36P15P | NON TESTÉ / NOT TESTED |  |  | Combinaison à valider sur Q17. | Combination to validate on Q17. | — |  | (C17) IXTQ74N20P/IXTQ36P15P
C19 | IXTQ74N20P | IXTQ26P20P | REJETÉ / REJECTED |  |  | Combinaison à valider sur Q17. | Combination to validate on Q17. | REJECTED |  | (C19) IXTQ74N20P/IXTQ26P20P
C20 | FDA38N30 | FQA36P15 | NON TESTÉ / NOT TESTED |  |  | Combinaison à valider sur Q17. | Combination to validate on Q17. | — |  | (C20) FDA38N30/FQA36P15
C21 | FDA38N30 | IXTQ36P15P | NON TESTÉ / NOT TESTED |  |  | Combinaison à valider sur Q17. | Combination to validate on Q17. | — |  | (C21) FDA38N30/IXTQ36P15P
C22 | FDA38N30 | IXTQ26P20P | NON TESTÉ / NOT TESTED |  |  | Combinaison à valider sur Q17. | Combination to validate on Q17. | — |  | (C22) FDA38N30/IXTQ26P20P
C23 | STW46NF30 | FQA36P15 | NON TESTÉ / NOT TESTED |  |  | Combinaison à valider sur Q17. | Combination to validate on Q17. | — |  | (C23) STW46NF30/FQA36P15
C24 | STW46NF30 | IXTQ36P15P | NON TESTÉ / NOT TESTED |  |  | Combinaison à valider sur Q17. | Combination to validate on Q17. | — |  | (C24) STW46NF30/IXTQ36P15P
C25 | STW46NF30 | IXTQ26P20P | NON TESTÉ / NOT TESTED |  |  | Combinaison à valider sur Q17. | Combination to validate on Q17. | — |  | (C25) STW46NF30/IXTQ26P20P
Q17 test status drives the engine. FR/EN notes are descriptive only. Only VALIDÉ / VALIDATED with both tested R14 and R15 filled in overrides the theoretical values.

## Calculations
Q17-Mini — Aptitude MOSFET → Compatibilité Q15/Q16 → R14/R15 initiales
1.1b2 : le classement principal recherche d’abord une paire intrinsèquement adaptée au current-dumping. R14/R15 n’interviennent qu’ensuite comme réglage secondaire et restent à valider à l’oscilloscope.
Paire | Q15 (N) | Q16 (P) | Statut essai Q17 | R14 testée | R15 testée | Note essai affichée | Vdss N | Vdss P | Idmax N | Idmax P | Ciss N | Ciss P | Coss N | Coss P | Crss N | Crss P | gfs N | gfs P | Id@gfs N | Id@gfs P | Rg int N | Rg int P | Qg N | Qg P | VGS N | VGS P | gm N | gm P | f0 N MHz | f0 P MHz | Rneg N | Rneg P | Rmin N | Rmin P | E24 min N | E24 min P | fGate max N MHz | fGate max P MHz | f cible paire MHz | R14 idéale | R15 idéale | R14 théorique E24 | R15 théorique E24 | Ceff N pF | Ceff P pF | Rmax N | Rmax P | E24 max N | E24 max P | R14 cible E24 | R15 cible E24 | Cible valide | R14 initiale | R15 initiale | Origine | Écart N/P Rgate (Ceff ref) | Aptitude Q15 | Aptitude Q16 | Compatibilité Q17 | Score profil Ceff | Sim. Qgd | Sim. Qg | Sim. gm | Sim. Crss | Sim. VGS | Indice compatibilité paire | Note paire | Qgd N | Qgd P | Ceff N Av0 | Ceff P Av0 | Ceff N Av0.5 | Ceff P Av0.5 | Ceff N Av0.95 | Ceff P Av0.95 | Sim. Ceff Av0 | Sim. Ceff Av0.5 | Sim. Ceff Av0.95 | Ceff N Av ref | Ceff P Av ref | Classe théorique | Équilibre Rgate | Nb alertes | Alertes | Retour essai Q17
S1 | FQA46N15 | FQA36P15 | NON TESTÉ / NOT TESTED | 0 | 0 | Historical / default configuration. | 150 | 150 | 50 | 36 | 2500 | 2550 | 520 | 710 | 100 | 110 | 36 | 19.5 | 25 | 18 | 0 | 0 | 85 | 81 | 4.2 | 4.3 | 12.7279 | 8.125 | 186.3526 | 147.8296 | 6.8526 | 5.0213 | 9.5936 | 7.0298 | 10 | 10 | 6.3662 | 6.2414 | 6.2414 | 10.2 | 10 | 11 | 10 | 123.341 | 146.9697 | 1128.9234 | 947.4234 | 1100 | 910 | 100 | 100 | YES | 100 | 100 | CIBLE INITIALE | 2.308% | OK | OK | OUI – paire prioritaire / test scope requis | 96.65% | 97.62% | 95.29% | 63.84% | 90.91% | 97.67% | 91.25% | 5 | 41 | 42 | 2500 | 2550 | 1300 | 1330 | 220 | 232 | 0.98039 | 0.97744 | 0.94828 | 1300 | 1330 | A – TRÈS BON CANDIDAT | 100% | 0 | Aucune | NON TESTÉ
S3 | IXTQ36N30P | FQA36P15 | VALIDÉ / VALIDATED | 47 | 47 | Test performed on PCB 3.0.4. | 300 | 150 | 36 | 36 | 2250 | 2550 | 370 | 710 | 90 | 110 | 22 | 19.5 | 18 | 18 | 0 | 0 | 70 | 81 | 5.7 | 4.3 | 9.1667 | 8.125 | 167.0168 | 147.8296 | 9.0598 | 5.0213 | 12.6837 | 7.0298 | 13 | 10 | 5.4412 | 6.2414 | 5.4412 | 13 | 11.4706 | 13 | 12 | 119.0583 | 146.9697 | 1169.5324 | 947.4234 | 1100 | 910 | 100 | 91 | YES | 47 | 47 | TEST Q17 | 13.68% | OK | OK | OUI – Q17 confirmé | 86.99% | 83.33% | 86.42% | 88.64% | 81.82% | 75.44% | 84.75% | 4 | 35 | 42 | 2250 | 2550 | 1170 | 1330 | 198 | 232 | 0.88235 | 0.8797 | 0.85345 | 1170 | 1330 | A – TRÈS BON CANDIDAT | 91% | 0 | Aucune | VALIDÉ R14/R15
S4 | IXTQ36N30P | IXTQ36P15P | NON TESTÉ / NOT TESTED | 0 | 0 | Combination to validate on Q17. | 300 | 150 | 36 | 36 | 2250 | 3100 | 370 | 610 | 90 | 100 | 22 | 19 | 18 | 18 | 0 | 0 | 70 | 55 | 5.7 | 4.8 | 9.1667 | 7.9167 | 167.0168 | 132.3722 | 9.0598 | 5.7056 | 12.6837 | 7.9879 | 13 | 10 | 5.4412 | 5.134 | 5.134 | 13.7778 | 10 | 15 | 10 | 119.0583 | 146.6321 | 1169.5324 | 949.6046 | 1100 | 910 | 100 | 75 | YES | 100 | 75 | CIBLE INITIALE | 2.564% | OK | OK | OUI – paire acceptable / test scope requis | 75.42% | 51.43% | 78.57% | 86.36% | 90% | 84.21% | 75.07% | 3 | 35 | 18 | 2250 | 3100 | 1170 | 1600 | 198 | 250 | 0.72581 | 0.73125 | 0.792 | 1170 | 1600 | C – À ÉTUDIER | 75% | 0 | Aucune | NON TESTÉ
S5 | FQA46N15 | IXTQ36P15P | TESTÉ – À ÉVALUER / TESTED – TO REVIEW | 0 | 0 | Combination to validate on Q17. | 150 | 150 | 50 | 36 | 2500 | 3100 | 520 | 610 | 100 | 100 | 36 | 19 | 25 | 18 | 0 | 0 | 85 | 55 | 4.2 | 4.8 | 12.7279 | 7.9167 | 186.3526 | 132.3722 | 6.8526 | 5.7056 | 9.5936 | 7.9879 | 10 | 10 | 6.3662 | 5.134 | 5.134 | 12.4 | 10 | 13 | 10 | 123.341 | 146.6321 | 1128.9234 | 949.6046 | 1100 | 910 | 100 | 82 | YES | 100 | 82 | CIBLE INITIALE | 0.9231% | OK | OK | À ÉVALUER – compatibilité faible | 83.8% | 43.9% | 64.71% | 62.2% | 100% | 87.5% | 71.71% | 2 | 41 | 18 | 2500 | 3100 | 1300 | 1600 | 220 | 250 | 0.80645 | 0.8125 | 0.88 | 1300 | 1600 | A – TRÈS BON CANDIDAT | 82% | 0 | Aucune | TESTÉ – À ÉVALUER
C1 | IXTQ50N20P | IXTQ36P15P | TESTÉ – À ÉVALUER / TESTED – TO REVIEW | 0 | 0 | Combination to validate on Q17. | 200 | 150 | 50 | 36 | 2720 | 3100 | 490 | 610 | 105 | 100 | 23 | 19 | 25 | 18 | 0 | 0 | 70 | 55 | 5.8 | 4.8 | 8.1317 | 7.9167 | 143.1937 | 132.3722 | 6.9763 | 5.7056 | 9.7669 | 7.9879 | 10 | 10 | 5.8513 | 5.134 | 5.134 | 11.3971 | 10 | 12 | 10 | 144.5889 | 146.6321 | 963.0235 | 949.6046 | 910 | 910 | 100 | 91 | YES | 100 | 91 | CIBLE INITIALE | 3.08% | OK | OK | OUI – paire acceptable / test scope requis | 90.55% | 48.65% | 78.57% | 97.36% | 95.24% | 82.76% | 81.08% | 3 | 37 | 18 | 2720 | 3100 | 1412.5 | 1600 | 235.75 | 250 | 0.87742 | 0.88281 | 0.943 | 1412.5 | 1600 | A – TRÈS BON CANDIDAT | 91% | 0 | Aucune | TESTÉ – À ÉVALUER
C3 | IXTQ50N20P | FQA36P15 | TESTÉ – À ÉVALUER / TESTED – TO REVIEW | 0 | 0 | Combination to validate on Q17. | 200 | 150 | 50 | 36 | 2720 | 2550 | 490 | 710 | 105 | 110 | 23 | 19.5 | 25 | 18 | 0 | 0 | 70 | 81 | 5.8 | 4.3 | 8.1317 | 8.125 | 143.1937 | 147.8296 | 6.9763 | 5.0213 | 9.7669 | 7.0298 | 10 | 10 | 5.8513 | 6.2414 | 5.8513 | 10 | 10.6667 | 10 | 11 | 144.5889 | 146.9697 | 963.0235 | 947.4234 | 910 | 910 | 100 | 110 | YES | 100 | 110 | CIBLE INITIALE | 3.575% | OK | OK | OUI – paire prioritaire / test scope requis | 95.76% | 88.1% | 86.42% | 99.92% | 95.45% | 74.14% | 91.26% | 5 | 37 | 42 | 2720 | 2550 | 1412.5 | 1330 | 235.75 | 232 | 0.9375 | 0.94159 | 0.98409 | 1412.5 | 1330 | A – TRÈS BON CANDIDAT | 90.91% | 0 | Aucune | TESTÉ – À ÉVALUER
C5 | FQA46N15 | IXTQ26P20P | NON TESTÉ / NOT TESTED | 0 | 0 | Combination to validate on Q17. | 150 | 200 | 50 | 26 | 2500 | 2740 | 520 | 540 | 100 | 100 | 36 | 17 | 25 | 13 | 0 | 0 | 85 | 56 | 4.2 | 4.4 | 12.7279 | 8.3349 | 186.3526 | 144.4151 | 6.8526 | 6.4238 | 9.5936 | 8.9933 | 10 | 10 | 6.3662 | 5.8086 | 5.8086 | 10.96 | 10 | 11 | 10 | 123.341 | 139.0074 | 1128.9234 | 1001.6916 | 1100 | 1000 | 100 | 91 | YES | 100 | 91 | CIBLE INITIALE | 0.6036% | OK | OK | OUI – paire acceptable / test scope requis | 92.78% | 48.78% | 65.88% | 65.49% | 100% | 95.45% | 76.84% | 3 | 41 | 20 | 2500 | 2740 | 1300 | 1420 | 220 | 232 | 0.91241 | 0.91549 | 0.94828 | 1300 | 1420 | A – TRÈS BON CANDIDAT | 91% | 0 | Aucune | NON TESTÉ
C6 | IXTQ36N30P | IXTQ26P20P | NON TESTÉ / NOT TESTED | 0 | 0 | Combination to validate on Q17. | 300 | 200 | 36 | 26 | 2250 | 2740 | 370 | 540 | 90 | 100 | 22 | 17 | 18 | 13 | 0 | 0 | 70 | 56 | 5.7 | 4.4 | 9.1667 | 8.3349 | 167.0168 | 144.4151 | 9.0598 | 6.4238 | 12.6837 | 8.9933 | 13 | 10 | 5.4412 | 5.8086 | 5.4412 | 13 | 10.6752 | 13 | 11 | 119.0583 | 139.0074 | 1169.5324 | 1001.6916 | 1100 | 1000 | 100 | 82 | YES | 100 | 82 | CIBLE INITIALE | 0.4809% | OK | OK | OUI – paire acceptable / test scope requis | 83.51% | 57.14% | 80% | 90.93% | 90% | 77.19% | 78.84% | 3 | 35 | 20 | 2250 | 2740 | 1170 | 1420 | 198 | 232 | 0.82117 | 0.82394 | 0.85345 | 1170 | 1420 | A – TRÈS BON CANDIDAT | 82% | 0 | Aucune | NON TESTÉ
C7 | IXTQ50N20P | IXTQ26P20P | VALIDÉ / VALIDATED | 0 | 0 | Combination to validate on Q17. | 200 | 200 | 50 | 26 | 2720 | 2740 | 490 | 540 | 105 | 100 | 23 | 17 | 25 | 13 | 0 | 0 | 70 | 56 | 5.8 | 4.4 | 8.1317 | 8.3349 | 143.1937 | 144.4151 | 6.9763 | 6.4238 | 9.7669 | 8.9933 | 10 | 10 | 5.8513 | 5.8086 | 5.8086 | 10.0735 | 10 | 11 | 10 | 144.5889 | 139.0074 | 963.0235 | 1001.6916 | 910 | 1000 | 100 | 100 | YES | 100 | 100 | CIBLE INITIALE | 0.531% | OK | OK | OUI – paire prioritaire / test scope requis | 99% | 54.05% | 80% | 97.56% | 95.24% | 75.86% | 84.25% | 4 | 37 | 20 | 2720 | 2740 | 1412.5 | 1420 | 235.75 | 232 | 0.9927 | 0.99472 | 0.98409 | 1412.5 | 1420 | A – TRÈS BON CANDIDAT | 100% | 0 | Aucune | VALIDATION INCOMPLÈTE
C16 | IXTQ74N20P | FQA36P15 | NON TESTÉ / NOT TESTED | 0 | 0 | Combination to validate on Q17. | 200 | 150 | 74 | 36 | 3300 | 2550 | 800 | 710 | 190 | 110 | 44 | 19.5 | 37 | 18 | 0 | 0 | 107 | 81 | 4.6 | 4.3 | 12.7872 | 8.125 | 162.573 | 147.8296 | 4.536 | 5.0213 | 6.3504 | 7.0298 | 10 | 10 | 4.8229 | 6.2414 | 4.8229 | 10 | 12.9412 | 10 | 13 | 220.1071 | 146.9697 | 632.6127 | 947.4234 | 620 | 910 | 100 | 130 | YES | 100 | 130 | CIBLE INITIALE | 0.9254% | OK | OK | OUI – paire acceptable / test scope requis | 72.85% | 80.77% | 75.7% | 63.54% | 57.89% | 93.48% | 74.03% | 3 | 52 | 42 | 3300 | 2550 | 1745 | 1330 | 345.5 | 232 | 0.77273 | 0.76218 | 0.67149 | 1745 | 1330 | C – À ÉTUDIER | 76.92% | 0 | Aucune | NON TESTÉ
C17 | IXTQ74N20P | IXTQ36P15P | NON TESTÉ / NOT TESTED | 0 | 0 | Combination to validate on Q17. | 200 | 150 | 74 | 36 | 3300 | 3100 | 800 | 610 | 190 | 100 | 44 | 19 | 37 | 18 | 0 | 0 | 107 | 55 | 4.6 | 4.8 | 12.7872 | 7.9167 | 162.573 | 132.3722 | 4.536 | 5.7056 | 6.3504 | 7.9879 | 10 | 10 | 4.8229 | 5.134 | 4.8229 | 10 | 10.6452 | 10 | 11 | 220.1071 | 146.6321 | 632.6127 | 949.6046 | 620 | 910 | 100 | 110 | YES | 100 | 110 | CIBLE INITIALE | 0.8596% | OK | OK | À ÉVALUER – compatibilité faible | 84.52% | 34.62% | 51.4% | 61.91% | 52.63% | 95.83% | 64.12% | 1 | 52 | 18 | 3300 | 3100 | 1745 | 1600 | 345.5 | 250 | 0.93939 | 0.91691 | 0.72359 | 1745 | 1600 | C – À ÉTUDIER | 90.91% | 1 | Qgd; | NON TESTÉ
C19 | IXTQ74N20P | IXTQ26P20P | REJETÉ / REJECTED | 0 | 0 | Combination to validate on Q17. | 200 | 200 | 74 | 26 | 3300 | 2740 | 800 | 540 | 190 | 100 | 44 | 17 | 37 | 13 | 0 | 0 | 107 | 56 | 4.6 | 4.4 | 12.7872 | 8.3349 | 162.573 | 144.4151 | 4.536 | 6.4238 | 6.3504 | 8.9933 | 10 | 10 | 4.8229 | 5.8086 | 4.8229 | 10 | 12.0438 | 10 | 13 | 220.1071 | 139.0074 | 632.6127 | 1001.6916 | 620 | 1000 | 100 | 120 | YES | 100 | 120 | CIBLE INITIALE | 2.406% | OK | OK | À ÉVALUER – compatibilité faible | 76.1% | 38.46% | 52.34% | 65.18% | 52.63% | 95.65% | 62.98% | 1 | 52 | 20 | 3300 | 2740 | 1745 | 1420 | 345.5 | 232 | 0.8303 | 0.81375 | 0.67149 | 1745 | 1420 | C – À ÉTUDIER | 83.33% | 1 | Qgd; | REJETÉ
C20 | FDA38N30 | FQA36P15 | NON TESTÉ / NOT TESTED | 0 | 0 | Combination to validate on Q17. | 300 | 150 | 38 | 36 | 2600 | 2550 | 500 | 710 | 60 | 110 | 34 | 19.5 | 19 | 18 | 0 | 0 | 60 | 81 | 5.5 | 4.3 | 13.7888 | 8.125 | 190.1258 | 147.8296 | 7.1208 | 5.0213 | 9.9691 | 7.0298 | 10 | 10 | 6.1213 | 6.2414 | 6.1213 | 10 | 10.1961 | 10 | 11 | 82.819 | 146.9697 | 1681.2865 | 947.4234 | 1600 | 910 | 100 | 100 | YES | 100 | 100 | CIBLE INITIALE | 0 | OK | OK | OUI – paire acceptable / test scope requis | 0.91761 | 0.66667 | 0.74074 | 0.58925 | 0.54545 | 0.78182 | 0.74084 | 3 | 28 | 42 | 2600 | 2550 | 1330 | 1330 | 187 | 232 | 0.98077 | 1 | 0.80603 | 1330 | 1330 | A – TRÈS BON CANDIDAT | 1 | 0 | Aucune | NON TESTÉ
C21 | FDA38N30 | IXTQ36P15P | NON TESTÉ / NOT TESTED | 0 | 0 | Combination to validate on Q17. | 300 | 150 | 38 | 36 | 2600 | 3100 | 500 | 610 | 60 | 100 | 34 | 19 | 19 | 18 | 0 | 0 | 60 | 55 | 5.5 | 4.8 | 13.7888 | 7.9167 | 190.1258 | 132.3722 | 7.1208 | 5.7056 | 9.9691 | 7.9879 | 10 | 10 | 6.1213 | 5.134 | 5.134 | 11.9231 | 10 | 12 | 10 | 82.819 | 146.6321 | 1681.2865 | 949.6046 | 1600 | 910 | 100 | 82 | YES | 100 | 82 | CIBLE INITIALE | 0.01372 | OK | OK | À ÉVALUER – compatibilité faible | 0.79981 | 0.64286 | 0.91667 | 0.57414 | 0.6 | 0.87273 | 0.73941 | 2 | 28 | 18 | 2600 | 3100 | 1330 | 1600 | 187 | 250 | 0.83871 | 0.83125 | 0.748 | 1330 | 1600 | B – BON CANDIDAT | 0.82 | 0 | Aucune | NON TESTÉ
C22 | FDA38N30 | IXTQ26P20P | NON TESTÉ / NOT TESTED | 0 | 0 | Combination to validate on Q17. | 300 | 200 | 38 | 26 | 2600 | 2740 | 500 | 540 | 60 | 100 | 34 | 17 | 19 | 13 | 0 | 0 | 60 | 56 | 5.5 | 4.4 | 13.7888 | 8.3349 | 190.1258 | 144.4151 | 7.1208 | 6.4238 | 9.9691 | 8.9933 | 10 | 10 | 6.1213 | 5.8086 | 5.8086 | 10.5385 | 10 | 11 | 10 | 82.819 | 139.0074 | 1681.2865 | 1001.6916 | 1600 | 1000 | 100 | 91 | YES | 100 | 91 | CIBLE INITIALE | 0.029252 | OK | OK | OUI – paire acceptable / test scope requis | 0.88746 | 0.71429 | 0.93333 | 0.60447 | 0.6 | 0.8 | 0.77976 | 3 | 28 | 20 | 2600 | 2740 | 1330 | 1420 | 187 | 232 | 0.94891 | 0.93662 | 0.80603 | 1330 | 1420 | A – TRÈS BON CANDIDAT | 0.91 | 0 | Aucune | NON TESTÉ
C23 | STW46NF30 | FQA36P15 | NON TESTÉ / NOT TESTED | 0 | 0 | Combination to validate on Q17. | 300 | 150 | 42 | 36 | 3200 | 2550 | 442 | 710 | 57 | 110 | 55 | 19.5 | 34 | 18 | 0 | 0 | 90 | 81 | 4 | 4.3 | 16.6743 | 8.125 | 188.3109 | 147.8296 | 7.9659 | 5.0213 | 11.1523 | 7.0298 | 12 | 10 | 4.1447 | 6.2414 | 4.1447 | 12 | 15.0588 | 12 | 16 | 80.3864 | 146.9697 | 1732.1662 | 947.4234 | 1600 | 910 | 100 | 120 | YES | 100 | 120 | CIBLE INITIALE | 0.020363 | OK | OK | OUI – paire acceptable / test scope requis | 0.85429 | 0.95238 | 0.9 | 0.48728 | 0.51818 | 0.93023 | 0.7997 | 3 | 40 | 42 | 3200 | 2550 | 1628.5 | 1330 | 214.15 | 232 | 0.79688 | 0.8167 | 0.92306 | 1628.5 | 1330 | A – TRÈS BON CANDIDAT | 0.83333 | 0 | Aucune | NON TESTÉ
C24 | STW46NF30 | IXTQ36P15P | NON TESTÉ / NOT TESTED | 0 | 0 | Combination to validate on Q17. | 300 | 150 | 42 | 36 | 3200 | 3100 | 442 | 610 | 57 | 100 | 55 | 19 | 34 | 18 | 0 | 0 | 90 | 55 | 4 | 4.8 | 16.6743 | 7.9167 | 188.3109 | 132.3722 | 7.9659 | 5.7056 | 11.1523 | 7.9879 | 12 | 10 | 4.1447 | 5.134 | 4.1447 | 12 | 12.3871 | 12 | 13 | 80.3864 | 146.6321 | 1732.1662 | 949.6046 | 1600 | 910 | 100 | 100 | YES | 100 | 100 | CIBLE INITIALE | 0.017812 | OK | OK | À ÉVALUER – compatibilité faible | 0.9287 | 0.45 | 0.61111 | 0.47478 | 0.57 | 0.83333 | 0.67183 | 2 | 40 | 18 | 3200 | 3100 | 1628.5 | 1600 | 214.15 | 250 | 0.96875 | 0.9825 | 0.8566 | 1628.5 | 1600 | A – TRÈS BON CANDIDAT | 1 | 0 | Aucune | NON TESTÉ
C25 | STW46NF30 | IXTQ26P20P | NON TESTÉ / NOT TESTED | 0 | 0 | Combination to validate on Q17. | 300 | 200 | 42 | 26 | 3200 | 2740 | 442 | 540 | 57 | 100 | 55 | 17 | 34 | 13 | 0 | 0 | 90 | 56 | 4 | 4.4 | 16.6743 | 8.3349 | 188.3109 | 144.4151 | 7.9659 | 6.4238 | 11.1523 | 8.9933 | 12 | 10 | 4.1447 | 5.8086 | 4.1447 | 12 | 14.0146 | 12 | 15 | 80.3864 | 139.0074 | 1732.1662 | 1001.6916 | 1600 | 1000 | 100 | 110 | YES | 100 | 110 | CIBLE INITIALE | 0.042574 | OK | OK | À ÉVALUER – compatibilité faible | 0.88848 | 0.5 | 0.62222 | 0.49987 | 0.57 | 0.90909 | 0.68277 | 2 | 40 | 20 | 3200 | 2740 | 1628.5 | 1420 | 214.15 | 232 | 0.85625 | 0.87197 | 0.92306 | 1628.5 | 1420 | A – TRÈS BON CANDIDAT | 0.90909 | 0 | Aucune | NON TESTÉ

## MOSFET
Model | Canal | Fabricant | Technologie | Vdss ¦V¦ (V) | Id max ¦I¦ (A) | Ciss (pF) | Coss (pF) | Crss (pF) | gfs ref (S) | Id @ gfs (A) | Rg interne (Ω) | Qg (nC) | Qgd (nC) | Datasheet fabricant | ¦VGS¦ @ 3.125 A (V) | Remarque
FQA46N15 | N | onsemi | Vertical | 150 | 50 | 2500 | 520 | 100 | 36 | 25 | 0 | 85 | 41 | https://www.onsemi.com/download/data-sheet/pdf/fqa46n15-d.pdf | 4.2 | Valeurs typiques datasheet ; Rg interne non spécifiée.
FQA36P15 | P | onsemi | Vertical | 150 | 36 | 2550 | 710 | 110 | 19.5 | 18 | 0 | 81 | 42 | https://www.onsemi.com/download/data-sheet/pdf/fqa36p15-d.pdf | 4.3 | Valeurs typiques datasheet ; Rg interne non spécifiée.
IXTQ36N30P | N | IXYS / Littelfuse | Vertical | 300 | 36 | 2250 | 370 | 90 | 22 | 18 | 0 | 70 | 35 | https://www.littelfuse.com/assetdocs/littelfuse-discrete-mosfets-ixt-36n30p-datasheet?assetguid=bf954b1e-fc82-433f-b03c-f41721f34fc0 | 5.7 | Valeurs typiques datasheet.
IXTQ36P15P | P | IXYS / Littelfuse | Vertical | 150 | 36 | 3100 | 610 | 100 | 19 | 18 | 0 | 55 | 18 | https://www.littelfuse.com/assetdocs/littelfuse-discrete-mosfets-ixt-36p15p-datasheet?assetguid=5c8451ac-89cf-436c-a647-4ce257cd7c86 | 4.8 | Valeurs typiques datasheet.
IXTQ50N20P | N | IXYS / Littelfuse | Vertical | 200 | 50 | 2720 | 490 | 105 | 23 | 25 | 0 | 70 | 37 | https://www.littelfuse.com/~/media/electronics/datasheets/discrete_mosfets/littelfuse_discrete_mosfets_n-channel_standard_ixt_50n20p_datasheet.pdf.pdf | 5.8 | Valeurs typiques datasheet.
IXTQ52P10P | P | IXYS / Littelfuse | Vertical | 100 | 52 | 2845 | 1015 | 275 | 20 | 26 | 0 | 60 | 23 | https://www.littelfuse.com/assetdocs/littelfuse-discrete-mosfets-ixt-52p10p-datasheet?assetguid=b047fbe5-952b-40c8-bfa0-176e9733db4b |  | Vdss 100 V : hors critère actuel.
IXTQ26P20P | P | IXYS / Littelfuse | Vertical | 200 | 26 | 2740 | 540 | 100 | 17 | 13 | 0 | 56 | 20 | https://www.littelfuse.com/assetdocs/littelfuse-discrete-mosfets-ixt-26p20p-datasheet?assetguid=2195210b-d8e6-4e3f-b910-12b7e438e63a | 4.4 | TO-3P, G-D-S. Valeurs catalogue Littelfuse actuelles.
FDA69N25 | N | onsemi | Vertical | 250 | 69 | 3570 | 750 | 84 | 25 | 34.5 | 0 | 77 | 37 | https://www.onsemi.com/download/data-sheet/pdf/fda69n25-d.pdf |  | Ciss > 3.5 nF : hors présélection actuelle.
FDA59N30 | N | onsemi | Vertical | 300 | 59 | 3590 | 710 | 80 | 52 | 29.5 | 0 | 77 | 40 | https://www.onsemi.com/download/data-sheet/pdf/fda59n30-d.pdf |  | Ciss > 3.5 nF : hors présélection actuelle.
IXTQ74N20P | N | IXYS / Littelfuse | Vertical | 200 | 74 | 3300 | 800 | 190 | 44 | 37 | 0 | 107 | 52 | https://www.littelfuse.com/assetdocs/littelfuse-discrete-mosfets-ixt-74n20p-datasheet?assetguid=93255c68-d823-4b52-8b2e-9e96bfc14fc0 | 4.6 | TO-3P, G-D-S. gfs mesuré à 0.5×ID25.
FDA38N30 | N | onsemi | UniFET / planar DMOS | 300 | 38 | 2600 | 500 | 60 | 34 | 19 | 0 | 60 | 28 | https://www.onsemi.com/download/data-sheet/pdf/fda38n30-d.pdf | 5.5 | gfs = 34 S @ 19 A (datasheet). VGS @ 3.125 A ≈ 5.5 V estimated from the typical 25 °C transfer curve; internal Rg not specified.
STW46NF30 | N | STMicroelectronics | STripFET II | 300 | 42 | 3200 | 442 | 57 | 55 | 34 | 0 | 90 | 40 | https://www.st.com/resource/en/datasheet/stw46nf30.pdf | 4 | gfs ≈ 55 S @ ~34 A and VGS @ 3.125 A ≈ 4.0 V estimated from the typical transfer curve; ST does not tabulate gfs; internal Rg not specified.

## Notes
Q17-Mini — Method 1.1b2: pair first, Rgate second |  |  |  | E24 (Ω) | E24 suivante
1.1b2 principle | The engine now follows three levels: individual MOSFET suitability, intrinsic Q15/Q16 pair compatibility, then initial R14/R15. |  |  | 10 | 11
Level 1 | MOSFET SUITABILITY | Vdss, Id, Ciss, channel type and availability of the required dynamic data. | Eliminatory before pair classification. | 11 | 12
Level 2 | PAIR COMPATIBILITY | Ceff profile, Qgd, Qg, gm, Crss and VGS. | Independent of R14/R15. | 12 | 13
Level 3 | INITIAL R14 / R15 | Small compensation after pair selection; Ceff at the reference Av replaces raw Ciss for the initial matching. | Final oscilloscope validation is mandatory. | 13 | 15
Ceff | Ceff(Av) = Crss + (Ciss − Crss) × (1 − Av) | Av = local source/gate gain of the follower. | Simplified model intended for comparative ranking, not for exactly reproducing nonlinear capacitances. | 15 | 16
Default Ceff states | Av = 0; 0.50; 0.95 | Start of transition, intermediate state, active follower. | Weights are configurable in Config. | 16 | 18
Step | Formula / principle | Role | Limit | 18 | 20
1 | gm ≈ gfs_ref × √(Id_calc / Id_gfs) | Local gm estimate. | Approximation based on typical manufacturer values. | 20 | 22
2 | f0 = (1/2π) × √[(1 + gm·RL)/(Lloop·Ciss)] | Estimated local resonance. | Depends on the actual loop and operating point. | 22 | 24
3 | Rneg ≈ [gm·Coss·RL²/Ciss] / [1 + (2πf0·Coss·RL)²] | Estimated negative input resistance. | Small-signal model. | 24 | 27
4 | Rext,min = MAX(0 ; margin·Rneg − Rg,int − Rdriver) | Theoretical lower bound. | Does not guarantee absolute stability. | 27 | 30
5 | Ceff ≈ Crss + (Ciss−Crss)/(1+gm·RL) | Dynamic follower capacitance. | Simplified model; the actual value varies with Vds/Vgs. | 30 | 33
6 | Rext,max = MIN(phase limit ; amplitude limit) | HF performance upper bound. | Design objective, not an absolute limit. | 33 | 36
7 | Initial R14/R15 | Starting target or theoretical calculation, rounded to E24. | Final oscilloscope validation is mandatory. | 36 | 39
|  |  |  | 39 | 43
Reference | Author / manufacturer | Link | Use | 43 | 47
AN-1645 — LM4702 Driving a MOSFET Output Stage | Texas Instruments | https://www.ti.com/lit/an/snaa045a/snaa045a.pdf | Rgate, gate poles, experimental validation. | 47 | 51
Current Dumping Audio Amplifier | P. J. Walker, Wireless World, Dec. 1975 | https://worldradiohistory.com/UK/Wireless-World/70s/Wireless-World-1975-12.pdf | Current-dumping principle. | 51 | 56
Datasheets | onsemi / Littelfuse / IXYS | See MOSFET sheet | All component characteristics used in the calculations. | 56 | 62
|  |  |  | 62 | 68
History |  |  |  | 68 | 75
1.1b1 | Objective refocused on Q15/Q16 compatibility and initial R14/R15 values. | S5 is no longer marked as validated at 100/100 Ω. | Known S5 tests: 330/270, 47/47 and 330/47 Ω; no final value declared. | 75 | 82
|  |  |  | 82 | 91
PAIR SCORE CRITERIA 1.1b2 |  |  |  | 91 | 100
Profil Ceff | 30 % | Weighted average of N/P similarities at the three Av values. | Main capacitive-behavior criterion depending on dumper state. | 100 | 110
Qgd | 20 % | Min/max similarity. | Places more emphasis on transition/Miller behavior than Ciss alone. | 110 | 120
Qg | 15 % | Min/max similarity. | Total gate charge. | 120 | 130
gm | 15 % | Similarity at the same modeled current. | Approximation basée sur données typiques fabricant. | 130 | 150
Crss | 10 % | Min/max similarity. | Drain-gate coupling. | 150 | 160
VGS | 10 % | Min/max similarity. | Deliberately moderate contribution to current-dumping. | 160 | 180
|  |  |  | 180 | 200
R14/R15 1.1b2 | The initial setting uses Ceff at the configured reference Av (0.50 by default) rather than raw Ciss. |  |  | 200 | 220
Important | The R×Ceff ratio remains a starting heuristic. It does not turn two dynamically different MOSFETs into a perfect pair. |  |  | 220 | 240
Validation | Square waves, resistive/capacitive-load behavior, absence of oscillation/excessive ringing and thermal behavior remain decisive. |  |  | 240 | 270
|  |  |  | 270 | 300
|  |  |  | 300 | 330
|  |  |  | 330 | 360
|  |  |  | 360 | 390
1.1b2 | Logic reversed: MOSFET suitability → intrinsic pair compatibility → secondary R14/R15 optimization. | Added Ceff profile at Av=0 / 0.5 / 0.95 and Qgd to the main assessment. | Initial R14/R15 are now matched using Ceff at the configurable reference Av; final validation remains experimental. | 390 | 430
|  |  |  | 430 | 470
|  |  |  | 470 | 510
|  |  |  | 510 | 560
1.1b6 | Return to a simple logic: MOSFET suitability, Ceff profile, R14/R15 correction, then alerts for extreme asymmetries. | Global score removed and theoretical assessment strictly separated from Q17 test feedback. | S5 is theoretically classed A without using its tests as a bonus: Ceff profile 83.8%, Rgate balance 82%, no extreme alert. | 560 | 620
1.1b11 | FR/EN bilingual version rebuilt without extra sheet or new data validation. |  |  | 620 | 680
|  |  |  | 680 | 750
|  |  |  | 750 | 820
|  |  |  | 820 | 910
|  |  |  | 910 | 1000
|  |  |  | 1000 | 1100
|  |  |  | 1100 | 1200
|  |  |  | 1200 | 1300
|  |  |  | 1300 | 1500
|  |  |  | 1500 | 1600
|  |  |  | 1600 | 1800
|  |  |  | 1800 | 2000
|  |  |  | 2000 | 2200
|  |  |  | 2200 | 2400
|  |  |  | 2400 | 2700
|  |  |  | 2700 | 3000
|  |  |  | 3000 | 3300
|  |  |  | 3300 | 3600
|  |  |  | 3600 | 3900
|  |  |  | 3900 | 4300
|  |  |  | 4300 | 4700
|  |  |  | 4700 | 5100
|  |  |  | 5100 | 5600
|  |  |  | 5600 | 6200
|  |  |  | 6200 | 6800
|  |  |  | 6800 | 7500
|  |  |  | 7500 | 8200
|  |  |  | 8200 | 9100
|  |  |  | 9100 | 10000
|  |  |  | 10000 | 10000

## Summary
Q17-Mini — Theoretical comparison of Q15/Q16 pairs and initial R14/R15
Initial target: R14 = 100 Ω |  |  |  | Active pairs |  | 18 | Version |  | 1.1b35 | Date | 08/10/2026
1.1b35: Q17 test status is structured. FR/EN notes remain descriptive; an empty note remains blank.
Pair | Q15 (N) | Q16 (P) | Theoretical class | Ceff profile | Rgate balance | Qgd similarity | Alerts | Initial R14 (Ω) | Initial R15 (Ω) | Q17 test feedback | Test notes
S1 | FQA46N15 | FQA36P15 | A – VERY GOOD CANDIDATE | 96.65% | 100% | 97.62% | None | 100 | 100 | NOT TESTED | Historical / default configuration.
S3 | IXTQ36N30P | FQA36P15 | A – VERY GOOD CANDIDATE | 86.99% | 91% | 83.33% | None | 47 | 47 | VALIDATED | Test performed on PCB 3.0.4.
S5 | FQA46N15 | IXTQ36P15P | A – VERY GOOD CANDIDATE | 83.8% | 82% | 43.9% | None | 100 | 82 | TESTED – TO REVIEW | Combination to validate on Q17.
C1 | IXTQ50N20P | IXTQ36P15P | A – VERY GOOD CANDIDATE | 90.55% | 91% | 48.65% | None | 100 | 91 | TESTED – TO REVIEW | Combination to validate on Q17.
C3 | IXTQ50N20P | FQA36P15 | A – VERY GOOD CANDIDATE | 95.76% | 90.91% | 88.1% | None | 100 | 110 | TESTED – TO REVIEW | Combination to validate on Q17.
C5 | FQA46N15 | IXTQ26P20P | A – VERY GOOD CANDIDATE | 92.78% | 91% | 48.78% | None | 100 | 91 | NOT TESTED | Combination to validate on Q17.
C6 | IXTQ36N30P | IXTQ26P20P | A – VERY GOOD CANDIDATE | 83.51% | 82% | 57.14% | None | 100 | 82 | NOT TESTED | Combination to validate on Q17.
C7 | IXTQ50N20P | IXTQ26P20P | A – VERY GOOD CANDIDATE | 99% | 100% | 54.05% | None | 100 | 100 | INCOMPLETE VALIDATION | Combination to validate on Q17.
S4 | IXTQ36N30P | IXTQ36P15P | C – NEEDS REVIEW | 75.42% | 75% | 51.43% | None | 100 | 75 | NOT TESTED | Combination to validate on Q17.
C17 | IXTQ74N20P | IXTQ36P15P | C – NEEDS REVIEW | 84.52% | 90.91% | 34.62% | Qgd; | 100 | 110 | NOT TESTED | Combination to validate on Q17.
C19 | IXTQ74N20P | IXTQ26P20P | C – NEEDS REVIEW | 76.1% | 83.33% | 38.46% | Qgd; | 100 | 120 | REJECTED | Combination to validate on Q17.
C16 | IXTQ74N20P | FQA36P15 | C – NEEDS REVIEW | 72.85% | 76.92% | 80.77% | None | 100 | 130 | NOT TESTED | Combination to validate on Q17.
C20 | FDA38N30 | FQA36P15 | A – VERY GOOD CANDIDATE | 91.76% | 100% | 66.67% | None | 100 | 100 | NOT TESTED | Combination to validate on Q17.
C21 | FDA38N30 | IXTQ36P15P | B – GOOD CANDIDATE | 79.98% | 82% | 64.29% | None | 100 | 82 | NOT TESTED | Combination to validate on Q17.
C22 | FDA38N30 | IXTQ26P20P | A – VERY GOOD CANDIDATE | 88.75% | 91% | 71.43% | None | 100 | 91 | NOT TESTED | Combination to validate on Q17.
C23 | STW46NF30 | FQA36P15 | A – VERY GOOD CANDIDATE | 85.43% | 83.33% | 95.24% | None | 100 | 120 | NOT TESTED | Combination to validate on Q17.
C24 | STW46NF30 | IXTQ36P15P | A – VERY GOOD CANDIDATE | 92.87% | 100% | 45% | None | 100 | 100 | NOT TESTED | Combination to validate on Q17.
C25 | STW46NF30 | IXTQ26P20P | A – VERY GOOD CANDIDATE | 88.85% | 90.91% | 50% | None | 100 | 110 | NOT TESTED | Combination to validate on Q17.
Reading: A = very good theoretical candidate; B = good candidate; C = requires further review. Class A is not experimental validation. Conversely, a successful real-world test does not change the theoretical class. Ceff: similarity of effective gate capacitances Q15/Q16 • Rgate: closeness of R14/R15 resistor values • Qgd: similarity of gate-drain (Miller) charges Q15/Q16 • Higher value = better; 100% = ideal match