## Config
Q17 Q5/Q6 — MOSFET Compatibility Configuration
Compatibility-only model for the Q17 Q5/Q6 Class-A driver/error path. R7 = 100 Ω and R8 = 100 Ω are fixed implementation values; this workbook never calculates alternate resistor values.
GENERAL
Workbook version | 1.0b9 |  | New workbook derived from Q17_Q5-Q6_R7-R8_Rgate_Calculator_1.0b11.
Release date | 2026-10-08 |  | Current release date.
FIXED Q17 GATE RESISTORS
R7 fixed value | 100 | Ω | Hard value; not optimized.
R8 fixed value | 100 | Ω | Hard value; not optimized.
Q17 OPERATING POINT
Rail magnitude | 50 | V | Reference rail magnitude.
Q5/Q6 standing current | 0.0771 | A | ≈632 mV / 8.2 Ω from project data.
Nominal Q5/Q6 VDS | 36 | V | Editable modeling value.
Target case temperature | 70 | °C | Thermal sanity-check assumption.
HARD ELIGIBILITY SCREENS
Minimum ¦Vdss¦ | 150 | V | Hard Q17 engineering screen.
Id safety factor | 5 | × Iq | Idmax must be at least Iq × factor.
Minimum thermal margin | 30 | °C | Hard thermal sanity screen.
Thermal full-score margin | 60 | °C | Ranking normalization only.
ROLE-SPECIFIC BASELINES — CURRENT Q17 IMPLEMENTATION
Parameter | Q5 baseline | Q6 baseline | Use
Ciss (pF) | 590 | 543 | Absolute gate-load burden; lower/equal to baseline receives full score.
Qg (nC) | 19 | 13 | Absolute gate-charge burden.
Qgd (nC) | 9.5 | 5.8 | Absolute Miller-charge burden.
Crss (pF) | 25 | 5.5 | Absolute reverse-transfer capacitance burden.
Coss (pF) | 140 | 54 | Absolute output-capacitance burden.
INDIVIDUAL DEVICE SUITABILITY WEIGHTS
Ciss burden | 35% |  | Role-specific baseline ratio.
Qg burden | 15% |  | Role-specific baseline ratio.
Qgd burden | 10% |  | Role-specific baseline ratio.
Crss burden | 5% |  | Role-specific baseline ratio.
Coss burden | 5% |  | Role-specific baseline ratio.
Thermal headroom | 20% |  | min(1, thermal margin / full-score margin).
Implementation / insulation | 10% |  | 1.00 insulated; 0.90 non-insulated.
Weight total | 100% |  | Must equal 100%.
PAIR DYNAMIC-BALANCE WEIGHTS WITH R7 = R8 = 100 Ω
Fixed-100 Ω pole / Ciss symmetry | 70% |  | Dominant pair-balance term because R7 and R8 are fixed equal.
Qg similarity | 15% |  | Secondary pairwise dynamic indicator.
Qgd similarity | 15% |  | Secondary Miller-charge indicator.
Weight total | 100% |  | Must equal 100%.
OVERALL COMPATIBILITY MODEL
Worst individual device suitability | 80% |  | MIN(Q5,Q6): one weak device must not be hidden by the other.
Pair dynamic balance | 20% |  | Fixed-100 Ω pair-balance score.
Weight total | 100% |  | Must equal 100%.
VGS(th) / low-current transfer | 0% |  | Not scored: published ~77 mA transfer data are not equally precise for all candidates.
FIT STAR THRESHOLDS
***** minimum compatibility score | 0.9 |  | Final Q17 rating remains capped without TESTED/PASS bench evidence on a non-archive pair.
**** minimum compatibility score | 0.8
*** minimum compatibility score | 0.7
** minimum compatibility score | 0.6
Maximum final stars without eligible TESTED/PASS | 4 | stars | Bench validation remains authoritative.

## Selection
Q5/Q6 MOSFET Compatibility — Q17
Select Q5/Q6 for the real Q17 driver/error role. R7 = 100 Ω and R8 = 100 Ω are fixed. | [5 empty] | Version | 1.0b9
[6 empty] | Date | 2026-10-08
PAIR SELECTION / SÉLECTION DU COUPLE
MOSFET pair / Couple MOSFET | FQPF7P20 / FQPF3N80C |  |  |  |  | Pair ID | P8
FIXED Q17 IMPLEMENTATION
Position | MOSFET | Fixed resistor | Value | Test evidence | Bench result | Status | Availability
Q5 P | FQPF7P20 | R7 | 100 | TESTED | PASS | VALIDATED | CURRENT
Q6 N | FQPF3N80C | R8 | 100 | TESTED | PASS | VALIDATED | CURRENT
COMPATIBILITY SCORE
Overall compatibility | 0.96769 | Fit stars | ***** | Final Q17 stars | ***** | Availability | CURRENT
Q5 suitability | 1 | Q6 suitability | 1 | Pair balance | 0.83845 | 100 Ω pole mismatch | 8.656%
Fixed R7 | 100 | Fixed R8 | 100 | Hard-screen status | PASS | Test / bench | TESTED / PASS
KEY DEVICE DATA
Parameter | Q5 | Q6 | Interpretation
Ciss (pF) | 590 | 543 | Absolute gate-load burden and fixed-100 Ω pole balance.
Qg / Qgd (nC) | 1.9 / 1.0 | 1.3 / 0.6 | Absolute drive burden; pair similarity is secondary.
Crss / Coss (pF) | 2.5 / 14.0 | 0.6 / 5.4 | Absolute parasitic-capacitance burden.
Thermal margin (°C) | 72.2838 | 71.1181 | Modeled sanity-check margin at the configured Q17 operating point.
Q17 PHYSICAL TEST INPUT — FIXED R7 = R8 = 100 Ω
MOSFET pair | Pair ID | Test evidence | Bench result | Test notes | Status
FQPF7P20 / FQPF3N80C | P8 | TESTED | PASS | Current Q17 physical test. | VALIDATED
FQPF7P20 / FQP3N80C | P7 | NOT TESTED | NOT TESTED | Awaiting physical test. | WAITING VALIDATION
IRFI9620GPBF / IRFI620GPBF | P21 | NOT TESTED | NOT TESTED | Awaiting physical test. | WAITING VALIDATION
FQPF7P20 / FQPF4N90C | P10 | TESTED | NOT TESTED | Awaiting physical test. | WAITING VALIDATION
IRFI9630GPBF / IRFI630GPBF | P22 | NOT TESTED | NOT TESTED | Awaiting physical test. | WAITING VALIDATION
FQP3P20 / FQP3N30 | P1 | TESTED | FAIL | Historical Q17 physical test. | NOT VALIDATED
Test evidence: NOT TESTED or TESTED. Bench result: NOT TESTED, PASS or FAIL. Status is automatic: NOT TESTED → WAITING VALIDATION; TESTED + PASS → VALIDATED; TESTED + FAIL → NOT VALIDATED.

## Calculations
Q5/Q6 MOSFET Compatibility — Q17 Pair Calculations
R7 and R8 are fixed at 100 Ω. Q5 and Q6 are scored for their individual Q17 roles, then a smaller pair-balance term evaluates the fixed equal resistors.
Pair | Q5 P-channel | Q6 N-channel | Availability | Test evidence | Bench result | Vdss P | Vdss N | Idmax P | Idmax N | Thermal margin P | Thermal margin N | Insulated P | Insulated N | Vdss screen | Id screen | Thermal screen | Ciss P | Ciss N | Qg P | Qg N | Qgd P | Qgd N | Crss P | Crss N | Coss P | Coss N | Q5 suitability | Q6 suitability | Fixed R7 (Ω) | Fixed R8 (Ω) | fQ5 @100Ω (MHz) | fQ6 @100Ω (MHz) | 100Ω pole mismatch | Pair balance | Overall compatibility | Fit stars | Final Q17 stars | Status
P8 | FQPF7P20 | FQPF3N80C | CURRENT | TESTED | PASS | 200 | 800 | 5.2 | 3 | 72.2838 | 71.1181 | YES | YES | OK | OK | OK | 590 | 543 | 19 | 13 | 9.5 | 5.8 | 25 | 5.5 | 140 | 54 | 1 | 1 | 100 | 100 | 2.6975 | 2.931 | 8.656% | 0.83845 | 0.96769 | ***** | ***** | VALIDATED
P7 | FQPF7P20 | FQP3N80C | CURRENT | NOT TESTED | NOT TESTED | 200 | 800 | 5.2 | 3 | 72.2838 | 76.7525 | YES | NO | OK | OK | OK | 590 | 543 | 19 | 13 | 9.5 | 5.8 | 25 | 5.5 | 140 | 54 | 1 | 0.99 | 100 | 100 | 2.6975 | 2.931 | 8.656% | 0.83845 | 0.95969 | ***** | **** | WAITING VALIDATION
P21 | IRFI9620GPBF | IRFI620GPBF | CURRENT | NOT TESTED | NOT TESTED | 200 | 200 | 3 | 4.1 | 93.62 | 68.62 | YES | YES | OK | OK | OK | 340 | 260 | 15 | 14 | 8.4 | 7.9 | 33 | 30 | 110 | 100 | 0.98788 | 0.89887 | 100 | 100 | 4.681 | 6.1213 | 30.77% | 0.81637 | 0.88237 | **** | **** | WAITING VALIDATION
P10 | FQPF7P20 | FQPF4N90C | CURRENT | TESTED | NOT TESTED | 200 | 900 | 5.2 | 4 | 72.2838 | 72.6169 | YES | YES | OK | OK | OK | 590 | 740 | 19 | 17 | 9.5 | 7.5 | 25 | 5.6 | 140 | 65 | 1 | 0.83951 | 100 | 100 | 2.6975 | 2.1507 | 25.42% | 0.81074 | 0.83376 | **** | **** | WAITING VALIDATION
P22 | IRFI9630GPBF | IRFI630GPBF | CURRENT | NOT TESTED | NOT TESTED | 200 | 200 | 4.3 | 5.9 | 70.0078 | 70.0078 | YES | YES | OK | OK | OK | 700 | 800 | 29 | 43 | 15 | 23 | 40 | 76 | 200 | 240 | 0.82286 | 0.623 | 100 | 100 | 2.2736 | 1.9894 | 14.29% | 0.81149 | 0.6607 | ** | ** | WAITING VALIDATION
P1 | FQP3P20 | FQP3N30 | ARCHIVE | TESTED | FAIL | 200 | 300 | 2.8 | 3.2 | 73.3386 | 73.6994 | NO | NO | OK | OK | OK | 190 | 175 | 6 | 5.5 | 2.9 | 2.5 | 7.5 | 6 | 45 | 40 | 0.99 | 0.98583 | 100 | 100 | 8.3766 | 9.0946 | 8.571% | 0.91155 | 0.97098 | ***** | **** | NOT VALIDATED

## MOSFET
Q17 Q5/Q6 — MOSFET Compatibility Database
Manufacturer-datasheet data copied from the source workbook. R7/R8 are fixed at 100 Ω. gfs and VGS(th) are intentionally omitted from the score.
Model | Role | Channel | Manufacturer | Vdss (V) | Id max (A) | Pd @Tc25 (W) | RθJC max (°C/W) | Tj max (°C) | Ciss typ (pF) | Coss typ (pF) | Crss typ (pF) | Qg typ (nC) | Qgd typ (nC) | Package | Insulated | Manufacturer datasheet | Distributor note | Mouser URL | Availability | Data note | Preselect | Tj est (°C) | Thermal margin (°C) | Vdss headroom | Id headroom
FQPF7P20 | Q5 | P | onsemi | 200 | 5.2 | 45 | 2.78 | 150 | 590 | 140 | 25 | 19 | 9.5 | TO-220F | YES | https://www.onsemi.com/download/data-sheet/pdf/fqpf7p20-d.pdf | Current Q17 Q5 baseline |  | CURRENT | onsemi manufacturer datasheet | YES | 77.7162 | 72.2838 | 1.3333 | 13.489
FQP3P20 | Q5 | P | onsemi | 200 | 2.8 | 52 | 2.4 | 150 | 190 | 45 | 7.5 | 6 | 2.9 | TO-220 | NO | https://www.onsemi.com/pdf/datasheet/fqp3p20-d.pdf | ARCHIVE — historical Q17 reference; no longer available |  | ARCHIVE | Historical Q17 reference; no longer sourced for new builds | YES | 76.6614 | 73.3386 | 1.3333 | 7.2633
FQP3N30 | Q6 | N | onsemi | 300 | 3.2 | 55 | 2.27 | 150 | 175 | 40 | 6 | 5.5 | 2.5 | TO-220 | NO | https://www.onsemi.com/pdf/datasheet/fqp3n30-d.pdf | ARCHIVE — historical companion to FQP3P20 |  | ARCHIVE | Historical companion to FQP3P20 | YES | 76.3006 | 73.6994 | 2 | 8.3009
FQP3N80C | Q6 | N | onsemi | 800 | 3 | 107 | 1.17 | 150 | 543 | 54 | 5.5 | 13 | 5.8 | TO-220 | NO | https://www.onsemi.com/download/data-sheet/pdf/fqpf3n80c-d.pdf | Same manufacturer datasheet covers FQP3N80C and FQPF3N80C |  | CURRENT | onsemi; non-insulated version of 3N80C | YES | 73.2475 | 76.7525 | 5.3333 | 7.7821
FQPF3N80C | Q6 | N | onsemi | 800 | 3 | 39 | 3.2 | 150 | 543 | 54 | 5.5 | 13 | 5.8 | TO-220F | YES | https://www.onsemi.com/download/data-sheet/pdf/fqpf3n80c-d.pdf | Current Q17 Q6 baseline |  | CURRENT | Current Q17 Q6 baseline | YES | 78.8819 | 71.1181 | 5.3333 | 7.7821
FQPF2N80 | Q6 | N | onsemi | 800 | 1.5 | 35 | 3.57 | 150 | 425 | 45 | 5.5 | 12 | 6 | TO-220F | YES | https://www.onsemi.com/download/data-sheet/pdf/fqpf2n80-d.pdf | Existing Q17 candidate |  | DATABASE | Not retained in current >=3-star pair list | YES | 79.9089 | 70.0911 | 5.3333 | 3.8911
FQPF4N90C | Q6 | N | onsemi | 900 | 4 | 47 | 2.66 | 150 | 740 | 65 | 5.6 | 17 | 7.5 | TO-220F | YES | https://www.onsemi.com/download/data-sheet/pdf/fqpf4n90c-d.pdf | Existing Q17 candidate |  | CURRENT | Current Q6 candidate | YES | 77.3831 | 72.6169 | 6 | 10.3761
IXFP30N25X3 | Q6 | N | Littelfuse / IXYS | 250 | 30 | 170 | 0.73 | 150 | 1450 | 266 | 1 | 21 | 6 | TO-220 | NO | https://www.littelfuse.com/assetdocs/littelfuse-discrete-mosfets-ixf-30n25x3-datasheet?assetguid=f98c5907-f43b-4415-a418-45a0a7855e6d | Added from Mouser search 07/10/2026 | https://www.mouser.fr/fr/ProductDetail/IXYS/IXFP30N25X3 | DATABASE | High Ciss; retained for database comparison | YES | 72.0262 | 77.9738 | 1.6667 | 77.821
IXFP44N25X3 | Q6 | N | Littelfuse / IXYS | 250 | 44 | 240 | 0.52 | 150 | 2200 | 405 | 1 | 33 | 10 | TO-220 | NO | https://www.littelfuse.com/assetdocs/littelfuse-discrete-mosfets-ixf-44n25x3-datasheet?assetguid=d4d53a59-e025-4cd0-9ea6-9898c3e6cbeb | Added from Mouser search 07/10/2026 | https://www.mouser.fr/fr/ProductDetail/IXYS/IXFP44N25X3 | DATABASE | High Ciss; retained for database comparison | YES | 71.4433 | 78.5567 | 1.6667 | 114.1375
IXFP38N30X3 | Q6 | N | Littelfuse / IXYS | 300 | 38 | 240 | 0.52 | 150 | 2240 | 330 | 1.3 | 35 | 11 | TO-220 | NO | https://www.littelfuse.com/assetdocs/littelfuse-discrete-mosfets-ixf-38n30x3-datasheet?assetguid=bf5a0d57-37da-484a-a94b-aa873a26c7d4 | Added from Mouser search 07/10/2026 | https://www.mouser.fr/fr/ProductDetail/IXYS/IXFP38N30X3 | DATABASE | High Ciss; retained for database comparison | YES | 71.4433 | 78.5567 | 2 | 98.5733
IRFI9620GPBF | Q5 | P | Vishay | 200 | 3 | 30 | 4.1 | 175 | 340 | 110 | 33 | 15 | 8.4 | TO-220 FULLPAK | YES | https://www.vishay.com/docs/91166/irfi9620g.pdf | New Q5 candidate; FULLPAK isolated | https://eu.mouser.com/ProductDetail/Vishay-Semiconductors/IRFI9620GPBF | CURRENT | Vishay manufacturer datasheet | YES | 81.38 | 93.62 | 1.3333 | 7.7821
IRFI620GPBF | Q6 | N | Vishay | 200 | 4.1 | 30 | 4.1 | 150 | 260 | 100 | 30 | 14 | 7.9 | TO-220 FULLPAK | YES | https://www.vishay.com/docs/91146/91146.pdf | New Q6 candidate; FULLPAK isolated | https://eu.mouser.com/ProductDetail/Vishay-Semiconductors/IRFI620GPBF | CURRENT | Vishay manufacturer datasheet | YES | 81.38 | 68.62 | 1.3333 | 10.6355
IRFI9630GPBF | Q5 | P | Vishay | 200 | 4.3 | 35 | 3.6 | 150 | 700 | 200 | 40 | 29 | 15 | TO-220 FULLPAK | YES | https://www.vishay.com/docs/91167/irfi9630g.pdf | Additional isolated Q5 candidate | https://eu.mouser.com/ProductDetail/Vishay-Semiconductors/IRFI9630GPBF | CURRENT | Vishay manufacturer datasheet | YES | 79.9922 | 70.0078 | 1.3333 | 11.1543
IRFI630GPBF | Q6 | N | Vishay | 200 | 5.9 | 35 | 3.6 | 150 | 800 | 240 | 76 | 43 | 23 | TO-220 FULLPAK | YES | https://www.vishay.com/docs/91148/91148.pdf | Additional isolated Q6 candidate | https://eu.mouser.com/ProductDetail/Vishay-Semiconductors/IRFI630GPBF | CURRENT | Vishay manufacturer datasheet | YES | 79.9922 | 70.0078 | 1.3333 | 15.3048
IRFI9640GPBF | Q5 | P | Vishay | 200 | 6.1 | 40 | 3.1 | 150 | 1200 | 370 | 80 | 44 | 27 | TO-220 FULLPAK | YES | https://www.vishay.com/docs/91169/irfi9640g.pdf | Additional isolated Q5 candidate; heavier gate load | https://eu.mouser.com/ProductDetail/Vishay-Semiconductors/IRFI9640GPBF | DATABASE | Vishay manufacturer datasheet | YES | 78.6044 | 71.3956 | 1.3333 | 15.8236
IRFI640GPBF | Q6 | N | Vishay | 200 | 9.8 | 40 | 3.1 | 150 | 1300 | 400 | 130 | 70 | 39 | TO-220 FULLPAK | YES | https://www.vishay.com/docs/91150/91150.pdf | Additional isolated Q6 candidate; heavier gate load | https://eu.mouser.com/ProductDetail/Vishay-Semiconductors/IRFI640GPBF | DATABASE | Vishay manufacturer datasheet | YES | 78.6044 | 71.3956 | 1.3333 | 25.4215

## Validation
Q17 Q5/Q6 — Evidence / Physical Validation at R7 = R8 = 100 Ω
Evidence: NONE = calculation only; LEGACY = previous Q17 evidence; CURRENT = repeated on the current board. Bench result always refers to the fixed 100 Ω / 100 Ω implementation.
Pair | Q5 | Q6 | Evidence | Bench result | Test notes / origin | Status
P8 | FQPF7P20 | FQPF3N80C | LEGACY | PASS | Legacy Q17 evidence at 100 Ω / 100 Ω; repeat on current 3.1 board. | LEGACY EVIDENCE
P7 | FQPF7P20 | FQP3N80C | NONE | NOT TESTED | Non-insulated Q6 variant. | NOT VALIDATED
P21 | IRFI9620GPBF | IRFI620GPBF | NONE | NOT TESTED | Low absolute gate burden; larger fixed-100 Ω pole mismatch. | NOT VALIDATED
P10 | FQPF7P20 | FQPF4N90C | NONE | NOT TESTED | Current candidate. | NOT VALIDATED
P22 | IRFI9630GPBF | IRFI630GPBF | NONE | NOT TESTED | Higher absolute gate burden. | NOT VALIDATED
P1 | FQP3P20 | FQP3N30 | LEGACY | PASS | Historical/original pair; archive only for new builds. | LEGACY EVIDENCE

## Notes
Q5/Q6 MOSFET Compatibility — Method, Assumptions and Validation |  |  |  | Selection label | Pair ID
|  |  |  | FQPF7P20 / FQPF3N80C | P8
Step | Principle | Why it is used | Limit / validation | FQPF7P20 / FQP3N80C | P7
1 | Q5/Q6 are the Q17 Class-A driver/error devices; Iq ≈ 77.1 mA. | Defines the real device role. They are not treated as a conventional matched complementary output pair. | Use current-board measurements when available. | IRFI9620GPBF / IRFI620GPBF | P21
2 | R7 = 100 Ω and R8 = 100 Ω are fixed implementation values. | Removes gate-resistor optimization from this workbook. | The workbook only calculates the resulting fixed-100 Ω dynamic mismatch. | FQPF7P20 / FQPF4N90C | P10
3 | Hard screens: ¦Vdss¦ ≥ 150 V; Idmax ≥ 5×Iq; thermal margin ≥ 30°C. | Prevents a score from hiding an unsuitable device. | Not a complete SOA/heatsink proof. | IRFI9630GPBF / IRFI630GPBF | P22
4 | Each device is scored against the current role-specific Q17 baseline. | Optimizes Q5 and Q6 for their own roles rather than forcing N/P symmetry. | Baseline scoring is an engineering screening heuristic. | FQP3P20 / FQP3N30 | P1
5 | Individual score: Ciss 35%, Qg 15%, Qgd 10%, Crss 5%, Coss 5%, thermal 20%, implementation 10%. | Emphasizes absolute driver burden and thermal/practical margin. | Capacitances and charge vary with operating conditions.
6 | Fixed-100 Ω pair balance: Ciss/pole symmetry 70%, Qg similarity 15%, Qgd similarity 15%. | Equal R7/R8 makes Ciss mismatch directly relevant to relative gate poles. | Still first-order; validate on the amplifier.
7 | Overall compatibility = 80% × MIN(Q5 score,Q6 score) + 20% × pair balance. | A weak device cannot be hidden by a strong partner. | The 80/20 split is explicit and editable in Config.
8 | VGS(th), datasheet gfs and guessed ¦VGS¦@77mA are not scored. | Available low-current transfer data are not uniformly precise enough and the device roles are asymmetric. | Use equally reliable measured/SPICE data if available later.
9 | Fit stars describe calculated compatibility; uncapped final Q17 status requires TESTED/PASS bench evidence on a non-archive pair. | Separates theoretical screening from physical evidence. | Historical/ARCHIVE pairs remain capped even when their old bench test passed.
SOURCES
Source | Type | URL / reference | Use
Q17-Mini 3.1 technical documentation | Project file | Q17_Mini_3.1_Technical_Documentation_Draft_Rev_1.1.docx | Q5/Q6 role and ~77.1 mA operating point.
onsemi | Manufacturer datasheets | See MOSFET sheet URLs | Current/historical onsemi devices.
Vishay | Manufacturer datasheets | See MOSFET sheet URLs | IRFI candidate devices.
Littelfuse / IXYS | Manufacturer datasheets | See MOSFET sheet URLs | Database-only IXFP candidates.
Legacy Q17 pair table | Project file | Q17-Power-Transistors-Selection-Rgate.xlsx | Historical P8 / P1 evidence at 100 Ω / 100 Ω.
1.0b1 — NEW WORKBOOK OBJECTIVE
Workbook | Renamed to Q5_Q6_MOSFET_Compatibility_1.0b1. | Primary objective is MOSFET compatibility/selection, not resistor calculation. | Derived from source b11.
R7/R8 | All E24/ideal/recommended resistor calculations removed. | R7 and R8 are fixed at 100 Ω. | Only the resulting fixed-100 Ω mismatch is displayed.
Scoring | Role-specific Q5/Q6 suitability + smaller pair-balance term. | Better reflects the asymmetric Q5/Q6 Q17 roles. | All weights are exposed in Config.
Evidence | Validation no longer asks for resistor values. | Physical test input = NOT TESTED/TESTED + NOT TESTED/PASS/FAIL at fixed 100 Ω / 100 Ω. | TESTED/PASS on a non-archive pair is required to uncap five-star final status.
1.0b2 | Added in-cell data bars to Summary Q5 score and Q6 score. | Purple bar for Q5 and cyan bar for Q6, following the Q15/Q16 compatibility workbook presentation. | Display-only change; compatibility calculations and ranking are unchanged.
1.0b3 | Fixed Summary Q5/Q6 score data-bar scale. | Data bars now use an absolute 0% to 100% scale instead of automatic min/max scaling. | Display-only change; scores and ranking unchanged.
1.0b4 | Added an in-cell data bar to Summary 100 Ω mismatch. | Fixed 0% to 100% scale so bar length shows the true mismatch magnitude. | Display-only change; compatibility calculations and ranking are unchanged.
1.0b5 | Added an in-cell data bar to Summary Compatibility. | Fixed 0% to 100% scale, consistent with Q5 score, Q6 score and 100 Ω mismatch. | Display-only change; compatibility calculations and ranking are unchanged.
1.0b6 | Renamed Summary 100 Ω mismatch header. | Header now reads '100 Ω pole' / 'mismatch' on two centered lines. | Display-only change; data bar and calculations are unchanged.
1.0b7 | Pair balance display and Summary data-bar cleanup. | Pair balance is now displayed as a percentage. The four Summary data bars were rebuilt with one fixed 0%–100% rule each. | No score formula or ranking changed.
1.0b8 | Simplified Summary and Selection physical-test input. | Removed Q17 stars from Summary. In Selection, removed unused Use and redundant Fixed R7/R8 columns; renamed Evidence to Test evidence and added a note explaining Bench result behavior. | Bench-result logic is unchanged: Selection overrides Validation only when Test evidence is LEGACY or CURRENT.
1.0b9 | Simplified physical-test terminology. | Test evidence is now NOT TESTED / TESTED. Status is now WAITING VALIDATION / VALIDATED / NOT VALIDATED and is calculated automatically from Test evidence + Bench result. | Selection is the authoritative physical-test input. P8 and historical P1 are marked TESTED/PASS; untested candidates remain NOT TESTED.

## Summary
Q5/Q6 MOSFET Compatibility — Q17 Summary
Fixed R7/R8 |  | 100 Ω / 100 Ω |  | Pairs in table |  | 6 | Version | 1.0b9 | Date | 2026-10-09
Current-build candidates are ranked by compatibility score. Archive devices remain visible in the same table but are kept last. Overall compatibility = 80% × weaker individual device score + 20% × fixed-100 Ω pair balance.
No. | Pair | Q5 (P) | Q6 (N) | Q5 score | Q6 score | 100 Ω pole mismatch | Pair balance | Compatibility | Test evidence | Status
1 | P8 | FQPF7P20 | FQPF3N80C | 100% | 100% | 8.656% | 83.84% | 96.77% | TESTED | VALIDATED
2 | P7 | FQPF7P20 | FQP3N80C | 100% | 99% | 8.656% | 83.84% | 95.97% | NOT TESTED | WAITING VALIDATION
3 | P21 | IRFI9620GPBF | IRFI620GPBF | 98.79% | 89.89% | 30.77% | 81.64% | 88.24% | NOT TESTED | WAITING VALIDATION
4 | P10 | FQPF7P20 | FQPF4N90C | 100% | 83.95% | 25.42% | 81.07% | 83.38% | TESTED | WAITING VALIDATION
5 | P22 | IRFI9630GPBF | IRFI630GPBF | 82.29% | 62.3% | 14.29% | 81.15% | 66.07% | NOT TESTED | WAITING VALIDATION
6 | P1 | FQP3P20 | FQP3N30 | 99% | 98.58% | 8.571% | 91.15% | 97.1% | TESTED | NOT VALIDATED
Preferred current-build reference: P8 (FQPF7P20 / FQPF3N80C). P7 is electrically close but uses a non-insulated Q6 package. P21 has low absolute gate burden but a larger fixed-100 Ω pole mismatch. P1 remains a strong historical comparison only.